## BOM1
	Project:	RTMD1A
	Revision:	A
	Date:	11/30/2018
	Tool:	Eeschema (5.0.1)-3

No.	Ref	Qnty	Part Number	Manufacturer	Package	Description	Pin Count/Unit	Pin Count/Qty	ES P/N	Mouser No	Datasheet
1	C3, C2, C101, C201, C301, C401, C403, C303, C203, C103, C102, C104, C202, C302, C402, C204, C304, C404	18	0805B104K500CT	WALSIN	2012(0805)	Chip Cap 0.1uF/50Vdc,±10%,X7R	2	36	0328-0043-4		GENERALMLCC-W.PDF(1MB)
2	C1, C4, C5	3	WK1VM101E11OT	AISHI	RADIAL Pitch 2.5 mm (6.3 x 11 mm) / RADIAL-P2.5(D6.3xL11.0)	E-Cap WK Series 100uF/35Volt -40°C to +85°C,±20%,2000hrs. Miniature Sized	2	6	0825-0062-3		WK.PDF (4MB)
3	C105, C205, C305, C405	4	EKM477M1HG20RRSAP	SAMXON	RADIAL Pitch 5 mm (10 x 20 mm) / RADIAL-P5.0(D10.0xL20.0)	E-Cap KM Series 470uF/50Volt -40°C to +105°C,±20%,2000hrs. Miniature Sized	2	8	0566-0322-1		KM-SAMXON.PDF (178KB)
4	D1, D105, D106, D205, D206, D305, D306, D405, D406	9	TO-3216BC-MRE	OASISTEK	3216(1206)	Chip LED,Ultra Bright Red Luminous Intensity 51-146 mcd,Power 75mW Water Clear Lens	2	18	0010-0239-7		TO-3216BC-MRE.PDF (93KB)
5	D102, D101, D104, D103, D202, D201, D204, D203, D302, D301, D304, D303, D402, D401, D404, D403	16	MURS320T3G	ON Semiconductor	DO-214AB(SMC)	Ultrafast Rectifier Diode 200V/3A trr 35ns	2	32	0235-0329-7		MURS320T3-D.PDF (63KB)
6	P1	1	SCP16GS31/RH	GTK		BOX Header Connector 16 Pins Straight, Dual Row Pitch 2.54mm,Row to Row Pitch 2.54mm	16	16	0007-0468-7		SCPXXGS31-RH.PDF (426KB)
7	P2	1	DT-25-B01W-10	DINKLE		Barrier Terminal Block 10Pins,Pitch 7.62mm 300V/15A,Barrier Ends Type	10	10	0005-0078-7		DT-25-B01X-XX.PDF (274KB)
8	Q1	1	BCP53T1G	ON Semiconductor	SOT-223-3	Transistor PNP 80V/1.5A for Audio Amplifier Applications, Complementary with BCP56	4	4	0235-0302-8		BCP53T1.PDF (47KB)
9	Q101, Q103, Q201, Q203, Q301, Q303, Q401, Q403	8	SMP3003-DL-1E	ON Semiconductor	TO-263-3, D²Pak (2 Leads + Tab), TO-263AB	MOSFET P-CH 75V 100A SMP-FD	3	24		863-SMP3003-DL-1E	SMP3003-DL-1E Datasheet
10	Q102, Q104, Q202, Q204, Q302, Q304, Q402, Q404	8	2SK4065-DL-E	ON Semiconductor	TO-263-3, D²Pak (2 Leads + Tab), TO-263AB	MOSFET N-CH 75V 100A D2PAK	3	24		863-2SK4065-DL-E	2SK4065-DL-E Datasheet
11	Q105, Q205, Q305, Q405	4	MMBT4401LT1G	ON Semiconductor	SOT-23-3 (SOT-346), SOT-23	Switching Transistor NPN 40V/0.6A for Switching Applications	3	12	0235-0249-0		MMBT4401LT1-D.PDF (101KB)

18	U1	1	KIA278R12PI/P	KEC	TO-220F-4, TO-220IS-4	4 Terminal, Low Drop Voltage Regulator 12V/2A	4	4	0136-0213-8		KIA278R05.PDF (118KB)
19	U101, U102, U103, U104, U201, U202, U203, U204, U301, U302, U303, U304, U401, U402, U403, U404	16	TLP250H(TP1,F)	Toshiba	DIP-8 SMD	Logic Output Opto-couplers Photocoupler, Photo IC Output	8	128		757-TLP250HTP1F	TLP250H(TP1,F) Datasheet
20	Z1	1	SZ1012	EIC	DO-214AC (SMA)	SILICON ZENER DIODES 12V/1W, Iz=21mA	2	2	353-0006-6		SZ103D_SZ10D0.PDF (45KB)
	Component Count:	91					324

## BOM2
NO.	Reference	QTY	ES P/N	Part Number	Manufacturer	Package	Lead Dia.(max)			Footprint	Description	ES URL	Datasheet
	Electrolytic Capacitors						Pin Size	Hole Size	PAD Size
1	C10 C11 C12 C16 C18 C22 C24 C26 C29 C41 C45	11	0825-0009-0	WK1CM100D11OT	AISHI	Radial S2-D5xH10	0.50±0.05	0.70	1.30	CAPPR200-500X1000	E-Cap WK Series 10uF/16Volt -40°C to +85°C,±20%,2000hrs. Miniature Sized	http://www.es.co.th/detail.asp?Prod=082500090	http://www.es.co.th/Schemetic/PDF/WK.PDF
2	C8 C15 C20 C28 C31	5	0825-0035-0	RR1CM101E11BT	AISHI	Radial S2.5-D6.3xH11	0.50±0.05	0.70	1.30	CAPPR250-630X1100	E-Cap RR Series 100uF/16Volt -40°C to +105°C,±20%,2000hrs. Miniature Sized	http://www.es.co.th/detail.asp?Prod=082500350	http://www.es.co.th/Schemetic/PDF/RR-SERIES.PDF
3	C1 C2 C3 C4 C5 C6 C7	7	0566-0057-6	EKM108M1CG16RRSAP	SAMXON	Radial S5-D10xH16	0.60±0.05	0.90	1.50	CAPPR500-1000X1600	E-Cap KM Series 1000uF/16Volt -40°C to +105°C,±20%,1000hrs. Miniature Sized	http://www.es.co.th/detail.asp?Prod=56600576	http://www.es.co.th/Schemetic/PDF/KM-SAMXON.PDF
	Film Capacitor
4	C40	1	0198-0007-8	R46KI2100JB01M	ARCOTRONICS	Box Type S10-W5xL13xH11	0.60±0.05	0.90	1.50	CAPR1000-500X1300X1100	Metallized Polypropylene Film Cap 10nF/275Vac ±20%, X2 Class, Pitch 15mm	http://www.es.co.th/detail.asp?Prod=019800078	http://www.es.co.th/Schemetic/PDF/R46.PDF
	Ceramic Capacitors
5	C43 C44	2	0158-0241-4	T200JCHE051L	AEC	Ceramic Dis S2.5-D5.5xH5.5	0.60±0.05	0.90	1.50	CAPR250-400X550X600	Ceramic Disc Cap 20pF/50Vdc, ±5% C0G (NPO)	http://www.es.co.th/detail.asp?Prod=015802414	http://www.es.co.th/Schemetic/PDF/CERAMICCAP.PDF
6	C13 C17	2	0158-0063-8	T470JSLM052L	AEC	Ceramic Dis S5-D6.5xH6.5	0.60±0.05	0.90	1.50	CAPR500-400X650X700	Ceramic Disc Cap 47pF/500Vdc, ±5% SL	http://www.es.co.th/detail.asp?Prod=015800638	http://www.es.co.th/Schemetic/PDF/CERAMICCAP.PDF
7	C9 C14 C19 C21 C23 C25 C27 C30 C32 C33 C34 C35 C36 C37 C38 C39 C42 C46 C47	19	0158-0099-8	S104ZYFE072A-T	AEC	Ceramic Dis S5-D6.5xH6.5	0.60±0.05	0.90	1.50	CAPR500-400X650X700	Ceramic Disc Cap 0.1uF/50Vdc , -20/+80% Y5V	http://www.es.co.th/detail.asp?Prod=015800998	http://www.es.co.th/Schemetic/PDF/CERAMICCAP.PDF
	Rectifier Diodes
8	BR1 BR2	2	0183-0003-3	W04-M-MIC	MIC	WOB S5.6-D9.3xH5.6-4P	0.80±0.00	1.00	1.60	DIOB_W04-M-MIC	SINGLE-PHASE BRIDGE RECTIFIER 400V/1.5A	http://www.es.co.th/detail.asp?prod=018300033	http://www.es.co.th/Schemetic/PDF/W0XX.PDF
9	D2 D3	2	0029-0109-1	1N4001-R0	TAIWAN SEMICONDUCTOR	DO-41 S10.0-D2.7xL5.2	0.86±0.00	1.20	1.80	DO-41_1N4001-R0	SILICON RECTIFIERS DIODE 50V/1A	http://www.es.co.th/detail.asp?prod=002901091	http://www.es.co.th/Schemetic/PDF/1N4001-7.PDF
	LED
10	D1	1	0010-0049-1	TOL-30BHRADAA	OASISTEK	Round 3mm,T-1 S2.54-D3.85xL5.32	0.70±0.05	0.90	1.50	LED_TOL-30BHRADAA	LED Round 3mm,4mcd,Red Color, Red Diffused Lens	http://www.es.co.th/detail.asp?Prod=001000491	http://www.es.co.th/Schemetic/PDF/TOL-30BHRADAA.PDF
11	D4 D5 D6 D7 D8 D9 D10 D11 D12 D13 D14 D15	12	0302-0001-4	LG2040	LIGITEK	Round 3mm,T-1 S2.54-D4.00xL6.70	0.70±0.05	0.90	1.50	LED_LG2040	LED Lamp 3mm Round,30mcd,Green Color, Green Diffused Lens	http://www.es.co.th/detail.asp?Prod=030200014	http://www.es.co.th/Schemetic/PDF/LG2040.PDF
	Zener Diodes
12	Z1 Z2 Z3 Z4 Z5 Z6	6	0135-0079-3	1N5231B-TAP	VISHAY	DO-35 S6.0-D2xL3.9	0.55±0.02	0.90	1.50	DO-35_1N5231B-TAP	ZENER DIODE 1/2W,5.1V, Iz=20mA	http://www.es.co.th/detail.asp?Prod=013500793	http://www.es.co.th/Schemetic/PDF/1N5221-67B.PDF
	S1 S2 S3 S4 S5
13	J2 J3 J4 J5 J6 J7 J8 J9 J10 J11 J12 J13 J14 J15 J16 J17 J18 J19 J20	19	0647-0001-8	KLS8-01128-PC-250	KLS ELECTRONIC	Pin Terminal S5.0-W0.8xL8.2xH12.1	1.70±0.05	1.40	2.00	KLS_KLS8-01128-PC-250	PCB Welding Terminal Tab PC250 Size 16.1 x 6.35 x 0.8mm,Brass Material	http://www.es.co.th/detail.asp?prod=064700018	http://www.es.co.th/Schemetic/PDF/KLS8-01128.PDF
	Modular Jack
14	J1	1
			0309-0022-4	43860-0001	MOLEX	Invert Jack W15.75xL15xH13.21	0.70±0.05	1.00	1.60	MOLEX_43860-0001_RJ45	UNSHIELDED TYPE Invert Modolar Jack RJ45 8P8C 8Pin	http://www.es.co.th/detail.asp?Prod=030900224	http://www.es.co.th/Schemetic/PDF/43860-0001.PDF
	Wafer, Housing & Crimp Terminal
15	P1 P3 P4	3	0007-0402-5	100102ST/RH	GTK	Wafer Straight S2.50-W5.75xL7.50xH7-2P	0.90±0.05	1.20	1.80	GTK_100102ST/RH	WAFER Connector 2.50mm Pitch,2 Pins Straight Type Single Row,Top Entry type	http://www.es.co.th/detail.asp?prod=000704025	http://www.es.co.th/Schemetic/PDF/1001XXST.PDF
16	P5 P6 P7	3	0007-0421-0	100104ST/RH	GTK	Wafer Straight S2.50-W5.75xL7.50xH7-4P	0.90±0.05	1.20	1.80	GTK_100104ST-RH	WAFER Connector 2.50mm Pitch,4 Pins Straight Type Single Row,Top Entry type	http://www.es.co.th/detail.asp?prod=000704210	http://www.es.co.th/Schemetic/PDF/1001XXST.PDF
17	P8	1	0007-1152-6	600105ST	GTK	Wafer Straight S2.54-W5.7xL12.70xH7-5P	0.90±0.05	1.20	1.80	GTK_600105ST_A	WAFER Connector 2.54mm Pitch,5 Pins Straight Type Single Row	http://www.es.co.th/detail.asp?prod=000711526	http://www.es.co.th/Schemetic/PDF/6001XXST(-XV).PDF
18	P2	1	0007-0937-7	112006ST/RH	GTK	Wafer Straight S3.69-W8.5xL23.70xH7-6P	1.60±0.05	1.80	2.40	GTK_112006ST/RH	WAFER Connector 3.96mm Pitch,6 Pins Straight Type Single Row	http://www.es.co.th/detail.asp?prod=000709377	http://www.es.co.th/Schemetic/PDF/1120XXST.PDF
	Pin Header & Female PCB Connectors
19	JP1 JP2	2	0007-1086-5	PHSS02G10	GTK	Pin Header (Single Row) S2.54-W2.54xL5.08-2P	0.80±0.05	1.00	1.60	HDR1X2_PHSS02G10	Pin Header Connector 2 Pins,2.54mm Pitch Single Row, Straight Type	http://www.es.co.th/detail.asp?Prod=000710865	http://www.es.co.th/Schemetic/PDF/PHSSXXG10.PDF
20	P9	1	0007-0416-1	PHDS80G11/RH	GTK	Pin Header (Dual Row) S2.54-W5.08xL7.62-6P	0.80±0.05	1.00	1.60	HDR2X3_PHDS80G11/RH_A	Pin Header Connector 2*40 Pins,2.54mm Pitch Dual Row,Straight Type	http://www.es.co.th/detail.asp?prod=000704161	http://www.es.co.th/Schemetic/PDF/PHDSXXG11.PDF
	Power Relay
21	K1 K2 K3 K4 K5 K6	6	0032-0060-2	FTR-H1CA009V	FUJITSU	FTR-H1C W12.8xL28xH16.5	0.90x1.00	1.30	1.90	RELAY_FTR-H1CA009V	Low Profile Power Relay Coil 9VDC, 1 Form C (SPDT)	http://www.es.co.th/detail.asp?prod=003200602	http://www.es.co.th/Schemetic/PDF/FTR-H1.PDF
	Fixed Inductor
22	L1 L2	2	0219-0031-4	PK-DR2W5*7-102K-4R5X-BK-OT	TOP-VIEW COILS	Radial S3-D5.5xH9	0.90±0.05	1.20	1.80	IND_PK-DR2W5*7-102K-4R5X-BK-OT	CHOKE COIL BLACK COLOR TUBE	http://www.es.co.th/detail.asp?prod=021900314	http://www.es.co.th/Schemetic/PDF/CHOKECOIL-PK.PDF
	Tranformers
23	T1	1		ATS-075(R)	Atech	XFMR W16.8xL19.6xH10	0.60±0.05	0.90	1.50	XFMR_ATS-075(R)	14.4K Open Frame Modem Line Isolation Transformer. 600:600 OHMS Hi-POT 3750V	http://www.alphamicro.net/franchises/atech/ats-075(r).aspx	http://www.alphamicro.net/media/2673/Datasheet-383.pdf
	Transistors
24	Q1 Q2	2	0123-0333-2	BC33740TA	FAIRCHILD	TO-92	0.38x0.46	0.70	1.30	TO-92_BC33740TA	Transistor NPN 45V/0.8A,Switching and Amplifier	http://www.es.co.th/detail.asp?Prod=012303332	http://www.es.co.th/Schemetic/PDF/BC337-8-FSC.PDF

	Varistor, MOVs
44	RV1 RV2 RV3	3		S14K275	EPCOS (TDK)	Leaded Dis S7.5-D15.5xH18.5(a2.2)	0.80±0.05	1.00	1.60	VAR_S14K275	Varistor diameter 14mm,275Vac(rms),4500A	http://www.es.co.th/detail.asp?prod=022100098	http://www.es.co.th/Schemetic/PDF/SIOV-D.PDF
	Switchs
45	S1 S2 S3 S4 S5	5		DIPSWITCH_EPS105AZ_PIANOTYPE-5POSITION
46	S6	1	0171-0104-9	TC-0104-X-ROHS	WEALTH METAL	TC-0102 6x6	0.70±0.05	1.00	1.60	SW_TC-0104-X-ROHS	SWITCH:50mA,TACT SWITCH,7.0mm., WEALTH	http://www.es.co.th/detail.asp?Prod=017101049	http://www.es.co.th/Schemetic/PDF/TC-0102.PDF
	IC
47	U6	1	0086-0186-1	CD4052BE	TEXAS INSTRUMENTS	PDIP-16					Analog Multiplexers/Demultiplexers, Double 2 to 1 Channels	http://www.es.co.th/detail.asp?prod=008601861	http://www.es.co.th/Schemetic/PDF/CD4051-3B.PDF
48	U8	1	0003-0063-4	MT8870DE1	ZARLINK/MICROSEMI	PDIP-18					Integrated DTMF Receiver	http://www.es.co.th/detail.asp?prod=000300634	http://www.es.co.th/Schemetic/PDF/MT8870D.PDF
49	U9 U10 U11 U12	4	0086-0093-1	SN74HC165N	TEXAS INSTRUMENTS	PDIP-16					8-BIT PARALLEL-LOAD SHIFT REGISTERS	http://www.es.co.th/detail.asp?prod=008600931	http://www.es.co.th/Schemetic/PDF/SN74HC165.PDF
50	U13 U15	2	0086-0694-4	SN74HC595N	TEXAS INSTRUMENTS	PDIP-16					8-Bit Shift Registers,Tri-State Output Serial-In, Parallel-Out	http://www.es.co.th/detail.asp?Prod=008606944	http://www.es.co.th/Schemetic/PDF/SNX4HC595.PDF
51	U14	1	0086-0405-1	ULN2004AN	TEXAS INSTRUMENTS	PDIP-16					TRANSISTOR ARRAY-7 NPN DARLINGTONS,6V TO 15V I/P 500MA,50V(CMOS)	http://www.es.co.th/detail.asp?Prod=008604051	http://www.es.co.th/Schemetic/PDF/ULN2004A.PDF
52	U16	1	0065-0313-1	ATMEGA328P-PU	ATMEL	PDIP-28					8-Bit AVR MCU ISP Flash 32KBytes,20MHz 2KBytes RAM,1KBytes EEPROM	http://www.es.co.th/detail.asp?prod=006503131	http://www.es.co.th/Schemetic/PDF/ATMEGAXXA-P-PA.PDF
53	U3 U4	2	0084-0005-7	PC817C	SHARP	PDIP-4					PHOTO COUPLER 1-CHANNEL,VCEO=35V,IC=50MA,4-PIN	http://www.es.co.th/detail.asp?Prod=008400057	http://www.es.co.th/Schemetic/PDF/PC817C.PDF
54	U5 U7	2	0083-0318-8	TL082CN	STMicroelectronic	PDIP-8					Dual Op-Amp JFET Input,Gain Bandwidth 4MHz 16V/us Slew Rate,3mV Input Offset Voltage Single Supply 6V - 36V,Dual Supply ±18V	http://www.es.co.th/detail.asp?prod=008303188	http://www.es.co.th/Schemetic/PDF/TL082.PDF
	Regulators
55	U1	1	0136-0168-8	KIA7805API/P	KEC	TO-220			NP_SINK-02207-NP	TO-220AB_KIA7805API-P	3-Terminal Positive Voltage Regulator 5V/1A	http://www.es.co.th/detail.asp?prod=013601688	http://www.es.co.th/Schemetic/PDF/KIA7805-24AF_API.PDF
56	U2	1	0136-0090-1	KIA7905PI	KEC	TO-220			NP_SINK-02207-NP	TO-220AB_KIA7905PI	3-Terminal Negative Voltage Regulator 5V/1A	http://www.es.co.th/detail.asp?prod=013600901	http://www.es.co.th/Schemetic/PDF/KIA7905-24F_PI.PDF
	Crystals
57	Y1	1	0100-0061-6	ZTTWS4.00MG	CQ	RADIAL S2.5-H4xL9.5xH5-3P				XTAL_ZTTWS4.00MG	Ceramic Resonator 4.0MHz,3 Pins, 30 Ohm Resonant	http://www.es.co.th/detail.asp?Prod=010000616	http://www.es.co.th/Schemetic/PDF/ZTTWS4.00MG.PDF
58	Y2	1	0100-0015-8	ZTT16.00MX	CQ	RADIAL S2.5-H5xL10xH10-3P				XTAL_ZTT16.00MX	Ceramic Resonator 16MHz ±0.5%, Lead Type 3-Pins 30 Ohm Resonant	http://www.es.co.th/detail.asp?Prod=010000158	http://www.es.co.th/Schemetic/PDF/ZTT16.00MX.PDF

## BOM3
ใช้เวลา	3	ชั่วโมง		Pins Count
Des.Ref.	QTY	Value	Footprint	Pins/unit	Pins/QTY	Part Number	Manufacturer	ES P/N	Mouser No:	Link	Height
C1, C4, C9, C14	4	CAPC_0.22UF/50V_2012(EIA0805)	2012	2	8	08055C224KAT2A	AVX	0092-0095-7
C2, C8, C13, C17, C33, C35, C37, C41, C44, C46, C53, C55, C62, C63, C68, C71	16	CAPC_1UF/50V_3216(EIA1206)	3216	2	32	1206B105K500CT	WALSIN	0328-0038-5
C3	1	CAPC_68NF/250V_3216(EIA1206)	3216	2	2	GRM31BR72E683KW01L	MURATA	0160-0182-1
C5, C10	2	CAPM_1UF/63V_7.2x5		2	4	C241J105J2SA201	FARATRONIC	0771-0005-1
C6, C11, C20, C27	4	CAPC_1NF/50V_1608(EIA0603)	1608	2	8	06035C102KAT2A	MURATA	0160-0156-1
C7, C12	2	CAPC_10NF/50V_1608(EIA0603)	1608	2	4	06035C103KAT2A	AVX	0092-0112-1
C15, C16	2	CAPC_1.2NF/250V_3216(EIA1206)	3216	2	4
C18, C25, C42	3	CAPAE_220UF/35V	1608	2	6	UWT1V221MNL1GS	NICHICON	0289-0188-6
C19, C21, C23, C26, C28, C30, C32, C43, C47, C50, C51, C52, C60, C66, C69, C70, C72, C73, C78	19	CAPC_0.1UF/50V_1608(EIA0603)	1608	2	38	06035C104KAT2A	AVX	0092-0090-2
C22, C24, C29, C31, C34, C36, C38, C39, C40, C45, C54, C61, C65, C67	14	CAPTC_10UF/16V_3216(EIA1206)	3216	2	28	TCA1C106M8R	ROHM	0176-0142-4		https://www.es.co.th/detail.asp?Prod=017601424	1.6
C48, C49, C56, C57, C64	5	CAPC_100PF/50V_1608(EIA0603)	1608	2	10	C1608C0G1H101J	TDK	0169-0015-9
C58, C59	2	CAPC_20PF/50V_1608(EIA0603)	1608	2	4	CL10C200JB8NNNC	SAMSUNG	0082-0155-8		https://www.es.co.th/detail.asp?Prod=008201558
C74	1	CAPC_10UF_100V_5750(EIA2220)	5750	2	2	C5750X7S2A106K230KB	TDK		810-C5750X7S2A106KKB	https://th.mouser.com/ProductDetail/TDK/C5750X7S2A106K230KB?qs=XHchNesRtUZKzUEzha8N7w%3D%3D
C75, C76	2	CAPC_100UF_6V3_3216(EIA1206)	3216	2	4	GRM31CF50J107ZE01L	MURATA	0160-0102-8
C77	1	CAPC_6.8NF/50V_1608(EIA0603)	1608	2	2	0603B682K500CT	WALSIN	0328-0025-2
D1, D2, D8	3	TZM5234B	SOD80/MINIMELF	2	6	TZM5234B-GS08	VISHAY	0135-0381-8		https://www.es.co.th/detail.asp?Prod=013503818
D3, D4	2	BAT54S(2)		3	6	BAT54SHMT116	ROHM	0176-1336-1		https://www.es.co.th/detail.asp?Prod=017613361
D5, D6	2	BAT54C(2)		3	6	BAT54C	FAIRCHILD/ON SEMI	0123-0489-5		https://www.es.co.th/detail.asp?Prod=012304895
D7	1	DIOS_RB058L150TE25_SMA(DO-214AC)	SMA(DO-214AC)	2	2	RB058L150TE25	ROHM	176-0495-8
DS1	1	LED_BLUE_SMLE12BC7TT86M_EIA0603	1608	2	2	SMLE12BC7TT86M	ROHM	0176-1541-2
DS2, DS3, DS4, DS5, DS6	5	LED_RED_LG-192HRF-CT_EIA0603	1608	2	10	LG-192HRF-CT	LIGITEK	0302-0010-5
FB1	1	FB-INDC_MPZ2012S101AT-CT_100Ohm_EIA2012	2012	2	2	MPZ2012S101AT-CT	TDK	0169-0080-2
J1	1	DT-55-A01W-08		8	8	DT-55-A01W-08	DINKLE	0005-0051-8		https://www.es.co.th/detail.asp?Prod=000500518
J2	1	DT-55-A01W-03		0	0
J3	1	Conn_WallSocket_Earth		0	0
J4	1	XLR3		3	3
J5	1	JACK_TRS_3PINS		3	3
J6	1	Conn_RCA_x2		3	3
K1	1	FTR-K3AB024W-HC		4	4	FTR-K3AB024W-HC	FUJITSU COMPONENTS	0032-0257-9		https://www.es.co.th/detail.asp?prod=003202579
L1, L2	2	33uH		2	4
L3, L4, L5, L6	4	FB-INDC_LQM21NN4R7K10L_4.7uH_EIA2012	2012	2	8	LQM21NN4R7K10L	MURATA	0160-0268-5
L7	1	INDC_33UH_CER1277B-330M-RB		2	2	CER1277B-330M-RB	SAGAMI_ELEC	0638-0041-3		https://www.es.co.th/detail.asp?prod=000709322
P1, P2	2	WAFERCONECTOR_5PIN_STRAIGHT_2.54MM		5	10	600105ST	GTK	0007-1152-6
P3	1	PINHEADER-DOUBLE_2X3PIN_2.54MM		6	6	PHDS80G11/RH	GTK	0007-0416-1
P4	1	WAFERSTRAIGHT_112002ST_2X1P_3.96MM		2	2	112002ST	GTK	0007-0932-2
Q1, Q2, Q3	3	BC847	SOT-23	3	9	BC847C,215	PHILIPS/NXP/NEXPERIA/WEEN	0016-0250-0		https://www.es.co.th/detail.asp?Prod=001602500

RV1, RV3	2	B100K		3	6
RV2, RV4, RV6, RV7	4	A100K		3	12
RV5, RV9, RV12, RV13, RV14	5	POT_TRIM		3	15	3362P-1-104LF	BOURNS	00141-0237-1		https://www.es.co.th/detail.asp?prod=014102371
RV8, RV10, RV11	3	ZNR-S07K30_(REDIAL-S5.0MM-W7.0MMXL3.6MM)		3	9
S1	1	DIPSWITCH_EPS105AZ_PIANOTYPE-5POSITION		10	10	EPS105AZ
SW1, SW2, SW3, SW5	4	TACKSW_TD-06XB-Z-TR_SMD		4	16	TD-06XB-Z-TR	WEALTH_METAL	00171-0079-7
SW4, SW6	2	SW_SPST		4	8
T1	1	610:00:00		4	4
U1	1	CSR8635_MODULE		40	40	CSR8635	Electrodragon			https://www.electrodragon.com/w/CSR8635
U2	1	TPA3116D2		32	32	TPA3116D2DADR	TI		595-TPA3116D2DADR	https://th.mouser.com/ProductDetail/Texas-Instruments/TPA3116D2DADR?qs=sGAEpiMZZMtxdzBvM0rKceksL%2fJUk7AR4cbE7kSgdbg%3d
U3	1	NCP1117-3.3_SOT223	SOT223	4	4	NCP1117DT33RKG	ON SEMICONDUCTOR	0235-0327-1		https://www.es.co.th/detail.asp?prod=023503271
U4	1	4052(2)	SOIC-16	16	16	HEF4052BT,653	NXP	0016-0259-7		https://www.es.co.th/detail.asp?Prod=001602597
U5, U12	2	PC817	SMD-4P	4	8	PC817X3NIP0F	SHARP	0084-0033-3		https://www.es.co.th/detail.asp?Prod=008400333
U6, U7, U8	3	LM324	SOIC-14	14	42	LM324DR2G	ON Semi	0235-0072-1		https://www.es.co.th/detail.asp?Prod=023500721
U9	1	MT8870DC_PDIP18PIN/4	PDIP-18PIN	18	18
U10	1	MCU-ATMEGA328-AU_TQFP-32	TQFP-32	32	32	ATMEGA328-AU	Atmel
U11	1	BD9G341EFJ-E2_SOIC8E	SOIC-8E	8	8	BD9G341EFJ-E2	ROHM	0176-0455-2
U13	1	LM393	SOIC-8	8	8	LM393DR2G	ON Semi	0235-0159-9		https://www.es.co.th/detail.asp?prod=023501599
X1	1	XTAL_16MHZ_SMD(8X4.5MM)		2	2	NX8045GB-16M-STD-CSF-4	NDK	0833-0009-4
Y1	1	4MHz		2	2	ZTTWS4.00MG	CQ	0100-0061-6		https://www.es.co.th/detail.asp?Prod=010000616
					0
	151				544

## Sheet4
CAP_1UF/275VAC_BOXTYPE_S15.00MM-W5.00MMXL17.50MM	2	C1 C2	~	275V	~	1uF	BoxType_S15.00mm-W5.00mmXL17.50mm	~	~	~
CAP_1UF/275VAC_BOXTYPE_S15.00MM-W5.00MMXL17.50MM	2	C3 C4	~	2KV	~	10nF	BoxType_S15.00mm-W5.00mmXL17.50mm	~	~	~
CAP_1UF/275VAC_BOXTYPE_S15.00MM-W5.00MMXL17.50MM	1	C5	~	275V	~	0.01uF	BoxType_S15.00mm-W5.00mmXL17.50mm	~	~	~
XFMR_EV24-1.0-02-10M-T1130R	1	L1	~	~	~	EV24-1	0-02-10M	XFMR_EV24-1.0-02-10M-T1130R	EV24-1.0-02-10M-T1130R	~	~
KLS8-01128-PC-250	4	P1 P2 P6 P7 P3 P4 P8 P9
WAFERCONECTOR_4PIN_STRAIGHT_2.54MM	1	P5	Current	Voltage	Power	100104ST	WaferStraight	600104ST	Tolerance	GTK
BTA06-600C_TO-220AB(SOT78)	1	Q1	~	~	~	BTA06-600C	TO-220AB	~	STMicroelectronics
	1	R1	~	~	1/4W	1M	~	~	~	~
	1	R2	~	~	1/4W	360E	~	~	~	~
	1	R3	~	~	1/4W	47E	~	~	~	~
	1	R4	~	~	1/4W	330E	~	~	~	~
PTC-TEM_PTH-S16.50MMXD16.50MM	1	RT1	~	~	~	SCK08102MSY	~	~	~	~
S14K275	1	RV1	~	~	~	S14K275	(REDIAL-S8.50MM-W15.00MMXL17.00MM)	~	~	~
TVR14681KSY	2	RV2 RV3	~	~	~	TVR14681KSY	(REDIAL-S8.50MM-W15.00MMXL17.00MM)	~	~	~
OPTO_MOC3083_SMT-OPTO6PIN	2	U1 U2	~	~	~	MOC3083	SMT-6	~	~	~
FUSE_3.15A	2	XF1 XF2	3.15A	250V	~	3.15A	5x20mm	~	Holder-BLX-A	~

## Sheet5
NO.	Reference	QTY	Value	Part Number	Manufacturer	Package	Termination Style	Footprint	ES P/N	ES URL	Datasheet
1	C1 C18 C2 C3	4	E-Cap WK Series 470uF/35Voltage	EWK1VM471G16OT	AISHI	REDIAL(S5-D10XH16)		CAPPR050-100X160	0825-0134-2	http://www.es.co.th/detail.asp?Prod=082501342	http://www.es.co.th/Schemetic/PDF/WK.PDF
			E-Cap GS Series 470uF/35Voltage	EGS477M1VG16TCSAP	SAMXON			CAPPR050-100X160	0566-0194-8	http://www.es.co.th/detail.asp?prod=056601948	http://www.es.co.th/Schemetic/PDF/GS-SAMXON.PDF
			E-Cap WT Series 220uF/50Volt -55°C to +105°C,±20%,1000hrs.	UWT1H221MNL1GS	NICHICON			CAPAE10X10_(V-CHIP)	0289-0203-4	http://www.es.co.th/detail.asp?prod=028902034	http://www.es.co.th/Schemetic/PDF/WT-NICHICON.PDF
2	C10 C11 C12 C13 C14 C15 C16 C17 C4 C7 C8 C9	12	Chip Cap 0.1uF/50Vdc, ±10%	06035C104KAT2A	AVX	1608(EIA0603)		CAPC1608X90L50-1608(EIA0603)	0092-0090-2	http://www.es.co.th/detail.asp?prod=009200902	http://www.es.co.th/Schemetic/PDF/X7R-AVX.PDF
3	C5 C6	2	CAPC_20PF/50V_1608(EIA0603)	CL10C200JB8NNNC	Samsung	1608(EIA0603)		CAPC1608X90L50-1608(EIA0603)	0082-0155-8	http://www.es.co.th/detail.asp?prod=008201558	http://www.es.co.th/Schemetic/PDF/CL-SAMSUNG.PDF
4	D1 D2	2	DIOSCH_SS14-E3/5AT_SMA(DO-214AC)	SS14-E3/5AT	VISHAY	SMA(DO-214AC)		DIOM450280X230_DO-214AC(SMA)	0135-0285-5	http://www.es.co.th/detail.asp?prod=013502855	http://www.es.co.th/Schemetic/PDF/SS12-SS16-VISHAY.PDF
5	D12	1	LED-TO-3227BC-MRMGEE_TO-3227(1210)	TO-3227BC-MRMGEE	OASISTEK	TO-3227		LEDSC320X270X106-4_TO-3227BC	0010-0447-5	http://www.es.co.th/detail.asp?prod=001004475	http://www.es.co.th/Schemetic/PDF/TO-3227BC-MRMGEE.PDF
6	D10 D11 D13 D14 D15 D16 D17 D18 D19 D20 D3 D4 D5 D6 D7 D8 D9	17	LED_RED_LG-192HRF-CT_EIA0603	LG-192HRF-CT	LIGITEK	EIA0603		LEDSC160X080X040-2_LG-192HRF-CT	0302-0010-5	http://www.es.co.th/detail.asp?prod=030200105	http://www.es.co.th/Schemetic/PDF/LG-192HRF-CT.PDF
7	XF1	1	FUSE_1.25A/250V_5*20mm	5F1.25A 250V(G) + FC-53-12	SUN ELECTRIC	Glass Tube		SunElectric_FC-53-12	0054-0044-6	http://www.es.co.th/detail.asp?Prod=005400537	http://www.es.co.th/Schemetic/PDF/FC-53-11.PDF

8	K1 K2 K3 K4 K5 K6 K7 K8	8	RELAY_FTR-F3AA024E-HA	FTR-F3AA024E-HA	FUJITSU COMPONENTS	-		RELAY_FTR-F3AA024E-HA	0032-0210-2	http://www.es.co.th/detail.asp?prod=003202102	http://www.es.co.th/Schemetic/PDF/FTR-F3-HA.PDF

9	L1	1	EV24-1.5-02-4M5	EV24-1.5-02-4M5	SCHAFFNER	EV24-1.5-02-4M5		IND_EV24-1.5-02-4M5	0285-0075-0	http://www.es.co.th/detail.asp?prod=028500750	http://www.es.co.th/Schemetic/PDF/EFI_EV_EH.PDF
			UU10-5-UF10-5	UU10-5-UF10-5	Suchenxing			IND_UU10-5-UF10-5		http://th.aliexpress.com/item/UU10-5-uf10-5-common-mode-inductor-wave-filter-5MH-Line-diameter-0-5MM-10-13/32657335373.html?spm=2114.01010208.3.270.fR8waP&ws_ab_test=searchweb201556_0,searchweb201602_5_10037_10017_405_507_10032,searchweb201603_1&btsid=41346958-70d3-4e0d-8bd3-29f5afe8cff7

10	L2 (2 Footprint) SMD & PTH	1	INDC_220UH_7210-221K	7210-221K	SAGAMI ELEC			IND_7210-221K	0638-0003-3	http://www.es.co.th/detail.asp?prod=063800033	http://www.es.co.th/Schemetic/PDF/7210-7212-7916.PDF
		1	Power Inductor Fixed 220uH/1.15A, SMD	CWR1277C-221M	SAGAMI ELEC			IND_CWR1277C-221M	0638-0018-2

11	P1	1	Terminal_Block_4Pins_6.35mm	DT-29-B01W-04	DINKLE			DINKLE_DT-29-B01W-04	0005-0228-7	http://www.es.co.th/detail.asp?prod=000502287	http://www.es.co.th/Schemetic/PDF/DT-29-B01W.PDF
12	P2	1	Terminal_Block_9Pins_6.35mm	DT-29-B01W-09	DINKLE			DINKLE_DT-29-B01W-09	0005-0233-6	http://www.es.co.th/detail.asp?Prod=000502336	http://www.es.co.th/Schemetic/PDF/DT-29-B01W.PDF
13	P3 (PHDS06G11/RH)	1	PINHEADER-DOUBLE_2X3PIN_2.54MM	PHDS80G11/RH	GTK	PinHeaderDouble		HDR2X3_PHDS80G11-RH	0007-0416-1	http://www.es.co.th/detail.asp?prod=000704161	http://www.es.co.th/Schemetic/PDF/PHDSXXG11.PDF
14	P4	1	WAFERCONECTOR_5PIN_STRAIGHT_2.54MM	600105ST	GTK	RS-232		GTK_600105ST	0007-1152-6	http://www.es.co.th/detail.asp?prod=000711526	http://www.es.co.th/Schemetic/PDF/6001XXST(-XV).PDF
15	P5 P6	2	Terminal_Block_8Pins_6.35mm	DT-29-B01W-08	DINKLE			DINKLE_DT-29-B01W-08	0005-0232-3	http://www.es.co.th/detail.asp?prod=000502323	http://www.es.co.th/Schemetic/PDF/DT-29-B01W.PDF

16	R26	1	RESC_100K_1/10W_5%_EIA0603	*	Royalohm	EIA0603		RESC1608X55L30_1608(EIA0603)	*	*	http://www.royalohm.com/pdf/1smd/1P034.pdf
17	R1 R28 R29 R30 R32 R34 R36 R38 R40 R42 R44	11	RESC_1K_1/10W_5%_EIA0603	*	Royalohm	EIA0603		RESC1608X55L30_1608(EIA0603)	*	*
18	R12 R15 R18 R21 R24 R3 R6 R9	8	RESC_680E_1/10W_5%_EIA0603	*	Royalohm	EIA0603		RESC1608X55L30_1608(EIA0603)	*	*
19	R27 R31 R33 R35 R37 R39 R41 R43 R45 R46 R47 R48 R49 R50 R51 R52 R53	17	RESC_10K_1/10W_5%_EIA0603	*	Royalohm	EIA0603		RESC1608X55L30_1608(EIA0603)	*	*
20	R10 R13 R16 R19 R22 R25 R4 R7	8	RESC_4K7_1/10W_5%_EIA0603	*	Royalohm	EIA0603		RESC1608X55L30_1608(EIA0603)	*	*
21	R11 R14 R17 R2 R20 R23 R5 R8	8	RESC_4K7_1/4W_5%_EIA1210	*	Royalohm	EIA1210		RESC3225X65L30_3225(EIA1210)	*	*

22	RV1	1	VAR_S07K30_Radial-7mm	S07K30	EPCOS	Radial-7mm		VAR_S07K30	0221-0026-7	http://www.es.co.th/detail.asp?prod=022100267	http://www.es.co.th/Schemetic/PDF/SIOV-D.PDF

23	S1	1	TACKSW_TD-06XB-Z-TR_SMD	TD-06XB-Z-TR	WEALTH_METAL	TactSwitch		SW_TD-06XB-Z-TR	0171-0079-7	http://www.es.co.th/detail.asp?prod=017100797	http://www.es.co.th/Schemetic/PDF/TD-06XX.PDF

24	U1	1	LM2596S-5	LM2596SX-ADJ/NOPB	NS/TEXAS	TO-263-5		TO170P144X457-6_TO-263-5	0078-0288-8	http://www.es.co.th/detail.asp?prod=007802888	http://www.es.co.th/Schemetic/PDF/LM2596.PDF
25	U10	1	MCU-ATMEGA328-AU_TQFP-32_C	ATMEGA328-AU	Atmel	TQFP-32		QFP080P925X925X120-32_TQFP-32	556-ATMEGA328-AU	MOUSER	http://www.mouser.com/ds/2/36/atmel-8271-8-bit-avr-microcontroller-atmega48a-48p-365589.pdf
26	U11	1	ICL3232EIV-16Z_TSSOP-16_B	ICL3232EIV-16Z	INTERSIL	TSSOP-16		SOP065P650X120-16_TSSOP-16	0223-0067-0	http://www.es.co.th/detail.asp?prod=022300670	http://www.es.co.th/Schemetic/PDF/ICL32XXE.PDF
27	U12	1	DS1307Z+T/R_SOIC8_B	DS1307Z+T/R	DALLAS	SOIC8		SOIC127P620X157-8_SOIC8	0067-0085-4	http://www.es.co.th/detail.asp?prod=006700854	http://www.es.co.th/Schemetic/PDF/DS1307.PDF
28	U13	1	BR24G256FJ-3GTE2-SOP8_B	BR24GXXX	ROHM	SOP8		SOP127P620X150-8_SOP8	0176-0336-2	http://www.es.co.th/detail.asp?prod=017603362	http://www.es.co.th/Schemetic/PDF/BR24G256-3.PDF
29	U14	1	NC7WZ17_SC70_B	NC7WZ17P6X_NL	FAIRCHILD	SC70-6		SC70125P210X095-6_SC70-6	0123-0401-9	http://www.es.co.th/detail.asp?prod=012304019	http://www.es.co.th/Schemetic/PDF/NC7WZ17.PDF
30	U15 U16 U17 U18 U19 U2 U20 U21 U22 U3 U4 U5 U6 U7 U8 U9	16	PC817-SMD	PC817X3NIP0F		SMD-4		OPTO_PC817X3NIP0F	0084-0033-3	http://www.es.co.th/detail.asp?prod=008400333	http://www.es.co.th/Schemetic/PDF/PC817XSERIES.PDF
31	U23	1	ULN2803AFWG_SOP18_B	ULN2803AFWG	TOSHIBA	SOP-18		SOP127P106X285-28_SOP18	0087-0240-9	http://www.es.co.th/detail.asp?prod=008702409	http://www.es.co.th/Schemetic/PDF/ULN2803-TOS.PDF

32	XB1	1	BATT_HODERVERTICAL(BS-5)_CR2032(3V)_PTH	HoderVertical(BS-5)	GLD	PTH		GLD_BS-5	0197-0004-2	http://www.es.co.th/detail.asp?prod=019700042	http://www.es.co.th/Schemetic/PDF/BS-5.PDF
33	Y1	1	XTAL_16MHZ_SMD(8X4.5MM)	NX8045GB-16M-STD-CSF-4	NDK	SMD		XTAL800X450X180	0833-0009-4	http://www.es.co.th/detail.asp?prod=083300094	http://www.es.co.th/Schemetic/PDF/NX8045GB.PDF
34	Y2	1	XTAL_32.768KHZ_NX3215SA-32.768K-STD-MUA-9_SMD	NX3215SA-32.768K-STD-MUA-9	NDK	SMD		XTAL320X150X080	0833-0016-9	http://www.es.co.th/detail.asp?prod=083300169	http://www.es.co.th/Schemetic/PDF/NX3215SA.PDF

## Sheet6
Des.Ref.	QTY	Value	Footprint	Part Number	Manufacturer	Description	ES P/N	Link
C1 C3 C4 C5 C6 C7 C8 C9	8	CAPC_0.1UF/50V_1608(EIA0603)	1608	06035C105KAT2A	AVX	Chip Cap 0.1uF/50Vdc, ±10%	092-0090-2	https://www.es.co.th/detail.asp?prod=009200902
C2	1	CAPC_4.7UF/10V_1608(EIA0603)	1608	C0603C475K8PACTU	KEMET	Ceramic Chip Capacitors 4.7uF/10Vdc, ±10%, X5R	306-0171-5	https://www.es.co.th/detail.asp?prod=030601715
D1 D7	2	LG-110URFS-CT	3010	LG-110URFS-CT	LIGITEK	Chip Side View LED , Red-Emitted Color, Luminous Intensity 125-350mcd, Water Clear Lens, and Viewing Angle 130 Degree	0302-0065-4	https://www.es.co.th/detail.asp?prod=030200654
D10 D11 D12 D13 D3 D4 D6 D9	8	DIOM_SMBJ15CA_SMA(DO-214AA)	SMA(DO-214AA)	SMAJ15CA	BOURNS	TVS Diode 400W, Breakdown Voltage 17.6 V(Nominal), Unidirectional, Working Reverse Voltage 15V	0141-0215-7	https://www.es.co.th/detail.asp?Prod=014102157
D2	1	LG-110DGM-CT	3010	LG-110DGM-CT	LIGITEK	LED Chip Side View, Green-Emitted Color,Luminous Intensity 80-150mcd, Water Clear Lens, and Viewing Angle 140 Degree	0302-0064-2	https://www.es.co.th/detail.asp?Prod=030200642
D5	1	BAT54S	SOT-23-3	BAT54SHMT116	ROHM	Schottky Barrier Diode 30V/200mA, trr 50ns Max	0176-1336-1	https://www.es.co.th/detail.asp?Prod=017613361
D8	1	1N5404	DO-27 (DO-201AD)	1N5404-R0	TAIWAN SEMICONDUCTOR	DIODE RECTIFIER 400V/3A	0029-0074-9	https://www.es.co.th/detail.asp?prod=002900749
F1	1	FUSE_5A	37212000001	37212000001	LITTELFUSE	Fuse 2A/250V, Time Lag	0490-0055-3	https://www.es.co.th/detail.asp?prod=049000553
FB1	1	FB-INDC_MPZ2012S101AT-CT_100OHM_EIA2012	2012	MPZ2012S101AT-CT	TDK	Chip Beads 100 Ω ±25% for Power Line	0169-0080-2	https://www.es.co.th/detail.asp?prod=016900802
J1	1	DB9-MALE	DEL09PBNK1YS	DEL09PBNK1YS	GTK	D-Sub Connector Right Angle 9 Pins, Male, Stamped Pin, PCB Mount with 7.2mm Footprint	0007-1291-4	https://www.es.co.th/detail.asp?prod=000712914
JP1,JP2	2	JUMPER	PHSS02G10	PHSS02G10	GTK	PIN Header Connector 2 Pins,Pitch 2.54mm, Single Row, Straight Type	0007-1086-5	https://www.es.co.th/detail.asp?Prod=000710865
P1	1	MINIUSB_MUMRB05FTKNY_FEMALEBTYPE_R/A-SMT	UDRB04FTWNY/RH	UDRB04FTWNY/RH	GTK	USB CONNECTOR TYPE B NICKEL PLATED	0007-0637-2	https://www.es.co.th/detail.asp?prod=000706372
P2	1	CONN_01X02	5EHDRC-2P	5EHDRC-2P	GTK	Plug-in Terminal Block 2pins,Male,300V15A, Pitch 5.00mm	0005-0010-9	https://www.es.co.th/detail.asp?Prod=000500109
P3	1	CONN_02X05	SCP10GS31/RH	SCP10GS31/RH	GTK	BOX Header Connector 10 Pins Straight,Dual Row, Pitch 2.54mm,Row to Row Pitch 2.54mm	0007-0455-4	https://www.es.co.th/detail.asp?Prod=000704554
P4	1	CONN_02X08	SCP16GS31/RH	SCP16GS31/RH	GTK	BOX Header Connector 16 Pins Straight,Dual Row, Pitch 2.54mm,Row to Row Pitch 2.54mm	0007-0468-7	https://www.es.co.th/detail.asp?Prod=000704687
Q1	1	BC856	SOT-23	BC856B,215	PHILIPS/NXP/NEXPERIA	Transistor PNP 65V/0.1A,Low Current Low Voltage, General purpose	0016-0226-6	https://www.es.co.th/detail.asp?prod=001602266
Q2	1	BC846	SOT-23	BC846B,215	PHILIPS/NXP/NEXPERIA	Transistor NPN 65V/0.1A,Low Current Low Voltage, General purpose	0016-0225-3	https://www.es.co.th/detail.asp?prod=001602253
R9	1	10K	1608	MCR03ERTJ103	ROHM	Thick Film Chip Resistors 10KΩ ±5%,1/10W	0176-0316-4	https://www.es.co.th/detail.asp?Prod=017603164
R13	1	1K	1608	MCR03ERTJ102	ROHM	Thick Film Chip Resistors 1/8W,1KΩ ±5%, Jumper type	0176-0892-9	https://www.es.co.th/detail.asp?Prod=017608929
R1 R2 R10	3	440R	1608
R3 R5	2	68K	1608
R4 R6 R8	3	100K	1608	MCR03ERTJ104	ROHM	Thick Film Chip Resistors 100KΩ ±5%, 1/10W	0176-0616-9	https://www.es.co.th/detail.asp?Prod=017606169
R11 R12 R7	3	47R	1608
U1	1	FT232RL	SSOP-28	FT232RL-REEL	FTDI	USB to Serial UART Interface, Data Transfer, 300 baud to 3Mbaud (RS422, RS485, RS232) at TTL Levels. USB 2.0 Full Speed Compatible	0336-0008-7	https://www.es.co.th/detail.asp?prod=033600087
U2	1	MAX3232	SOIC-16	MAX3232CSE+T	MAXIM INTEGRATED	True RS-232 Transceiver up to 1Mbps Using Four 0.1uF External Capacitors	0126-0110-6	https://www.es.co.th/detail.asp?prod=012601106

## Sheet7
Mfgr P/N	Mfgr	ES P/N	Qty	Description	ไว้อ้างอิง ไม่ต้องสนใจ					ES	Aliexpress
06035C104KAT2A	AVX		35	CAPC_0.1UF/50V_1608(EIA0603)	35	C1 C2 C3 C4 C5 C6 C7 C8 C9 C10 C11 C12 C14 C17 C18 C21 C22 C23 C26 C27 C28 C29 C30 C31 C32 C33 C34 C35 C36 C37 C38 C39 C40 C41 C42	Current	50V	Power	0.1uF	1608(EIA0603)	06035C104KAT2A	10%	AVX		0092-0090-2
C0603C475K8PACTU	KEMET		5	CAPC_4.7UF/10V_1608(EIA0603)	5	C13 C15 C16 C19 C20	Current	10V	Power	4.7uF	1608(EIA0603)	C0603C475K8PACTU	10%	KEMET		0306-0171-5
CL10C200JB8NNNC	Samsung		2	CAPC_20PF/50V_1608(EIA0603)	2	C24 C25	Current	50V	Power	20pF	1608(EIA0603)	CL10C200JB8NNNC	ยฑ5%	Samsung		0082-0155-8
SMBJ15CA	BOURNS		24	DIOM_SMBJ15CA_SMA(DO-214AA)	24	D1 D2 D3 D4 D5 D6 D7 D8 D9 D10 D11 D12 D13 D14 D15 D16 D17 D18 D19 D20 D21 D22 D23 D24	~	~	~	SMBJ15CA	SMB(DO-214AA)	SMBJ15CA	~	BOURNS			https://www.aliexpress.com/item/Free-Shipping-100PCS-SMBJ15CA-New-Origina/32279132768.html?spm=2114.01010208.3.2.vfV48h&ws_ab_test=searchweb201556_0,searchweb201602_5_10057_10056_10065_10068_10055_10054_10069_10059_10058_10073_10017_10070_10060_10061_10052_10062_10053_10050_10051,searchweb201603_1&btsid=49bd49bb-a837-4e9d-b66a-ba46c098dc6e
D12P8WT86	ROHM		1	LED_GREEN-SML-D12P8WT86_EIA0603	1	DS1	Current	Voltage	Power	GREEN	EIA0603	D12P8WT86	Tolerance	ROHM		0176-1070-9
TO-3227BC-MRMGEE	OASISTEK	010-0447-5	4	LED-TO-3227BC-MRMGEE_TO-3227(1210)	4	DS2 DS3 DS4 DS5	RED	010-0447-5	TO-3227	TO-3227BC-MRMGEE	OASISTEK	GREEN				0010-0447-5
MPZ2012S101AT-CT	TDK		3	FB-INDC_MPZ2012S101AT-CT_100OHM_EIA2012	3	FB1 FB2 FB3	4A	Voltage	Power	100ฮฉ	EIA2012	MPZ2012S101AT-CT	25%	TDK		0169-0080-2
DEL09PBNK1YS	GTK	007-1291-4	4	DB9_DEL09PBNK1YS_RA_MALE	1	J1	PORTA	DEL09PBNK1YS	?	007-1291-4	GTK					0007-1291-4
RESC_1K_1/10W_5%_EIA0603			4	RESC_1K_1/10W_5%_EIA0603	4	R1 R5 R10 R11	Current	Voltage	1/10W	1K	EIA0603	0603-1/10W5%1K	5%
RESC_100E_1/10W_5%_EIA0603			4	RESC_100E_1/10W_5%_EIA0603	4	R2 R14 R17 R19	Current	Voltage	1/10W	100E	EIA0603	Part Number	5%
RESC_10E_5%_EIA0805			4	RESC_10E_5%_EIA0805	4	R3 R13 R16 R18	Current	Voltage	~	10E	EIA0805	Part Number	5%
RESC_0E_1/8W_5%_EIA0805			1	RESC_0E_1/8W_5%_EIA0805	1	R4	Current	Voltage	1/10W	0E	EIA0805	Part Number	5%
RESC_12K_1/10W_5%_EIA0603			1	RESC_12K_1/10W_5%_EIA0603	1	R6	Current	Voltage	1/10W	12K	EIA0603	Part Number	5%
RESC_10K_1/10W_5%_EIA0603			5	RESC_10K_1/10W_5%_EIA0603	5	R7 R8 R9 R12 R15	Current	Voltage	1/10W	10K	EIA0603	Part Number	5%
RESN_330R_5%_RN8P4R10			2	RESN_330R_5%_RN8P4R10	2	RN1 RN2	Current	Voltage	Power	330R	CommonType	RN8P4R10	5%	TAIWAN
ZT3243LFEA	ZYWYN		4	ZT3243LFEA_SSOP28	4	U1 U6 U8 U9	~	~	~	ZT3243F	SSOP28	ZT3243LFEA	~	ZYWYN			https://www.aliexpress.com/item/ZT3243LFEA/32671039125.html?spm=2114.01010208.3.79.hd3rPA&ws_ab_test=searchweb201556_0,searchweb201602_5_10057_10056_10065_10068_10055_10054_10069_10059_10058_10073_10017_10070_10060_10061_10052_10062_10053_10050_10051,searchweb201603_1&btsid=3b1832b8-626c-4b49-8052-ffac578c54d5
FT4232HL	FTDI		1	FT4232HL_LQFP64	1	U2	~	~	~	FT4232HL	LQFP64	FT4232HL	~	FTDI-Chip			https://www.aliexpress.com/item/FT4232HL-REEL-FT4232HL-universal-receiver-transmitter-LQFP-64-new-original-DYDZ2/32695243520.html?spm=2114.01010208.3.69.L0Ps53&ws_ab_test=searchweb201556_0,searchweb201602_5_10057_10056_10065_10068_10055_10054_10069_10059_10058_10073_10017_10070_10060_10061_10052_10062_10053_10050_10051,searchweb201603_1&btsid=c21ab5d5-9339-411d-bfb8-b3dce2d08e7c
USBLC6-2SC6	ST		1	USBLC6-2SC6_SOT23-6	1	U3	~	6V	~	USBLC6-2SC6	SOT23-6	USBLC6-2SC6	~	ST		0083-0457-6
93LC46AT-I/SN	MICROCHIP		1	93LC46AT-I/SN_SOIC8	1	U4	70mA	2.5V-5.5V	~	93LC46AT-I/SN	SOIC8	93LC46AT-I/SN	~	MICROCHIP		0035-0256-7
AS1363-BSTT-33	ROHM		1	BD433M5FP-DPAK(TO-252)	1	U5	500mA	3.3V	~	BD433M5FP-CE2	DPAK(TO-252)	AS1363-BSTT-33	+/-2%	ROHM		0350-0042-9
74HC595	TI		1	74HC59S_TSSOP16	1	U7	~	~	~	74HC59S	TSSOP16	74HC59S	~	TI			https://www.aliexpress.com/item/74HC595-MC74HC595ADT-TSSOP16-New-original-SDQYS/32487963308.html?spm=2114.01010208.3.96.whkW6s&ws_ab_test=searchweb201556_0,searchweb201602_5_10057_10056_10065_10068_10055_10054_10069_10059_10058_10073_10017_10070_10060_10061_10052_10062_10053_10050_10051,searchweb201603_1&btsid=b53e0452-97a8-4144-ad51-9cd86126832d
UDRB04FTWNY-RH	GTK		1	USB_UDRB04FTWNY-RH_TYPE-B	1	USB1	~	~	~	UDRB04FTWNY-RH	Type-B	UDRB04FTWNY-RH	~	GTK		0007-0637-2
CO12.0000SMM23	CQ		1	XTAL_12MHZ_SMD(5X7MM)	1	X1	Current	Voltage	Power	12MHz	SMD(5x7mm)	CO12.0000SMM23	Tolerance	CQ		0833-0007-8	https://www.aliexpress.com/item/Passive-crystals-12-MHZ-5-7-patch-12-000-MHZ-resonance-12-m-5070-crystal-4/32713391509.html?spm=2114.01010208.3.82.zEW0LN&ws_ab_test=searchweb201556_0,searchweb201602_5_10057_10056_10065_10068_10055_10054_10069_10059_10058_10073_10017_10070_10060_10061_10052_10062_10053_10050_10051,searchweb201603_1&btsid=ba9a814a-19f9-49db-af19-4a816bf83779

## Sheet8
NO.	QTY.	REF DES	PART NUMBER	DESCRIPTION	MFR	SIZE	PIN_CNT	SMD	PTH
1	16	C1 C6 C9 C13 C18 C20 C26 C29 C30 C31 C32 C37 C38 C39 C40 C41	GRM39X7R104K016D	Capacitor ceramic 0.1 µF 16 V X7R	Murata	0603		✔
2	2	C2 C25	GRM39X7R104K016D	Capacitor ceramic 0.1 µF 16 V X7R (notused)	Murata	0603		✔
3	10	C3 C5 C10 C11 C12 C14 C17 C19 C21 C24	GRM39COG220J50	Capacitor ceramic 22 pF 50 V	Murata	0603		✔
4	2	C4 C27	GRM39X7R103K025AD	Capacitor ceramic 0.01 µF 25 V X7R	Murata	0603		✔
5	2	C7 C8	GRM39COG330J50	Capacitor ceramic 33 pF 50 V	Murata	0603		✔
6	2	C15 C16	T491B475K010AS	Capacitor B size tantalum 4.7 µF 10 V 10%	KEMET	B Size		✔
7	5	C22 C33 C34 C35 C36	T491D686M006AS	Capacitor D case tantalum 68 µF 6.3 V 20%	KEMET	D Size
8	1	C23	T491D686M006AS	Capacitor D case tantalum 68 µF 6.3 V 20% (not used)	KEMET	D Size		✔
9	1	C28	GRM40X7R474K25	Capacitor ceramic 0.47 µF 25 V X7R	Murata	0805		✔
10	1	D1	160-1181-1-ND	Diode LED red 1.8-V 20-mA 20-mcd	Liteon	0603		✔
11	4	D2 D3 D4 D5	160-1183-1-ND	Diode LED green 2.1-V 20-mA 6-mcd	Liteon	0603		✔
12	1	J1	RAPC 722	Connector 2 1 mm dc jack w/switch TH	Switchcraft				✔
13	1	J2	RAPC 722	Connector 2 1 mm dc jack w/switch TH (not used)	Switchcraft				✔
14	1	J3	67068-1000	Connector USB upstream (Type B)	Molex				✔
15	4	J4 J5 J6 J7	87531-001	Connector USB downstream (Type A)	Molex				✔
16	5	JP1 JP2 JP3 JP5 JP6	PTC36SAAN	Header 3-pin 100 mil spacing (36-pin strip)	Sullins				✔
17	1	JP4	PTC36SAAN	Header 2-pin 100 mil spacing (36-pin strip)	Sullins				✔
18	1	Q1	IRLZ24N	Mosfet N-ch 55 V 60 m 45W (not used)	IR	TO-220V			✔
19	2	R1 R7	STD	Resistor chip 1.5 kΩ 1/16W 5%		0603		✔
20	6	R5 R6 R8 R9 R10 R11	STD	Resistor chip 1.0 kΩ 1/16W 5%		0603		✔
21	10	R2 R3 R12–R19	STD	Resistor chip 22 Ω 1/16W 5%		0603		✔
22	8	R20-R27	STD	Resistor chip 15 kΩ 1/16W 5%		0603		✔
23	17	TP1–TP13 TP18 TP20–TP22	240-345	Test point red 1 mm	Farnell				✔
24	6	TP14–TP17 TP19 TP23	240-333	Test point black 1 mm	Farnell				✔
25	3	U1 U5 U6	SN75240PW	IC Dual USB Port Transient Suppressor(not used)	TI	TSSOP8		✔
25	1	U2	NM93C46	IC 1024-Bit Serial EEPROM (not used)	Fairchild	DIP8			✔
27	1	U3	TUSB2046VF	IC 4-Port USB Hub w/Opt. Serial EEPROM Interface	TI	VF-PQFP32		✔
28	1	U4	TPS2071DAP	IC Pwr-Distribution Controller 2-In/4-Out	TI	DAP32		✔
29	1	Y1	MA-505-6.00M-C2	6.00 MHz with 18pF load	Epson Elect.	MA-505		✔
30	1	HS1	6073B	Heatsink (not used)	Thermalloy				✔
31	6	Shunts	SPC02SYAN	Shorting Jumper Flash	Sullins Electronics